## outdoor unit
Outdoor unit 丨 Call Panel
Single home serial:
Feature:
*Pinhole camera
*Rust-proof aluminium alloy anti vandal panel
*IR LED offset lighting can obtain better evening viewing
*Unique water-proof, dustproof,aniti-thunderstorm design
*Call indoor monitor,video intercom
Specifications
Model | 84203-CP60
Camera Sensor | 1/3" CMOS
Denfinition | 600TVL
Lens | 3.7/2.8mm
View angle | 68°/110°
LEDs for night LED | IR LEDs（120°）
Power consumption | 200mA max.
Power Supply | Supplied from indoor unit
Operating Temp. | -10℃~+50℃
Installation | Surface mount /Embedded mount

## 7 inch monitor
VIDEO DOOR PHONE
Indoor Monitor 7"(with memory)
Features
* 7 inch TFT display ,plastic case
* Sensor's button ,with storge
* Each call panel can set different ringtones
* Support 2 call panel +4 indoor monitor +2 CCD camera & Alarm
* Unlocking/Monitoring/Indoor monitor intercom/Pictures/Recording
* Optional video or pictures when alarming
* Unlock time 2~10S free set
* Support 32G SD card
* Monitor built-in 86pictures
Specifications
Model | 84714-EM
Monitor | 7Inch TFT LCD
Resolution | 800(H)×3(RGB)×480(V）
Intercom mode | Hands-free dual communication
Conversation duration | 120S
Sensor's Key | Yes
Power consumption | 400mA max.
Power Supply | External power DC12V
Operating Temp. | -10℃~+60℃
Installation | Surface mount
Specifications
Model | 84701-EM
Monitor | 7Inch TFT LCD
Resolution | 800(H)×3(RGB)×480(V）
Intercom mode | Hands-free dual communication
Conversation duration | 120S
Sensor's Key | Yes
Power consumption | 400mA max.
Power Supply | External power DC12V
Operating Temp. | -10℃~+60℃
Installation | Surface mount
Specifications
Model | 84717-KM
Monitor | 7Inch TFT LCD
Resolution | 800(H)×3(RGB)×480(V）
Intercom mode | Hands-free dual communication
Conversation duration | 120S
Sensor's Key | No
Power consumption | 400mA max.
Power Supply | External power DC12V
Operating Temp. | -10℃~+60℃
Installation | Surface mount
Specifications
Model | 84706-EM
Monitor | 7Inch TFT LCD
Resolution | 800(H)×3(RGB)×480(V）
Intercom mode | Hands-free dual communication
Conversation duration | 120S
Sensor's Key | No
Power consumption | 400mA max.
Power Supply | External power DC12V
Operating Temp. | -10℃~+60℃
Installation | Surface mount